## Sunguide Examples
NOTE: Latitude and Longitude must be in decimal format with 6 decimal places as shown below.
Sunguide Devices
Zone Number Descriptions
MVDS Location Description | Manufacturer | Model | Serial # | Roadway | Direction(s) | Location | Latitude | Longitude | Type | Protocol | Address | Port Server IP/IP | Port Server Port | Speed Limit at Detector | 0 | 1 | 2 | 3 | 4 | 5 | 6 | 7 | 8 | 9 | 10 | 11 | 12
I-4 at MM 123 | Wavetronix | HD | XXXXXXXX | I-4 | EB and WB | EB,WB,NB,SB,MED | 28.4673 | -81.4607 | Radar | WavetronixHD | 1 | 1.1.1.1 | 1440 | 65 | EB Outside | EB Middle | EB Middle | EB Near Median | WB Near Median | WB Middle | WB Middle | WB Outside | Not Used | Not Used | Not Used | Not Used | Not Used
[9 empty] | Possible Types | Possible Protocols
[9 empty] | AVI | BiTrans
[9 empty] | LPR | Canoga
[9 empty] | Loop | EIS
[9 empty] | OBE | INEXZamirZap
[9 empty] | Radar | IssG4
SIRITFlex
TransCoreAllegro
TransCoreAllegroTCP
Wavetronix
WavetronixHD
DMS Location Description | Manufacturer | # of Lines/Pixels | # of Columns/Pixels | Sign Type | Serial # | Roadway | Direction | Latitude | Longitude | Protocol | Address Type 1 | Address | Port Server IP | Port Server Port | Zone Number Descriptions 0: Day Brightness; Zone Number Descriptions 1: Night Brightness; Zone Number Descriptions 2: Font Size/Type; Zone Number Descriptions 3: Supports Color; Zone Number Descriptions 4: Read/Write Community Name
I-4 EB at MM 123 | LEDStar | 54 | 210 | Full Matrix | XXXXXXXX | I-4 | EB | 28.2679 | -81.6117 | NTCIPv2(no PMPP) | UDP Port Server | 1 | 1.1.1.1 | 161 | Zone Number Descriptions 0: 100; Zone Number Descriptions 1: 50; Zone Number Descriptions 2: 14x8; Zone Number Descriptions 3: Yes; Zone Number Descriptions 4: public/public
|  |  |  | Possible Sign Types | [6 empty] | Possible Protocols | Possible Address Types
|  |  |  | Character | [6 empty] | NTCIPv1 | Port Server
|  |  |  | Line Matrix | [6 empty] | NTCIPv1 (no PMPP) | UDP Port Server
|  |  |  | Full Matrix | [6 empty] | NTCIPv2
NTCIPv2 (no PMPP)
CCTV Location Description | Manufacturer | Model | Serial # | Roadway | Direction | Latitude | Longitude | Address Type | Address | Video Device IP | Port Number | Protocol | Community Name
I-4 at MM 123 | Bosch | VG5-836-ECEVITS | XXXXXXXX | I-4 | EB | 28.2704 | -81.7431 | PMPP Address | 1 | 1.1.1.1 | 4493 | SNMP (PMPP) | public
[9 empty] | Possible Address Types |  |  |  | Possible Protocols
[9 empty] | PMPP Address |  |  |  | SNMP
[9 empty] | Comm Address |  |  |  | SNMP (PMPP)

## Hub 1
Sunguide Devices
Zone Number Descriptions
MVDS Location Description | Manufacturer | Model | Serial # | Roadway | Direction(s) | Location | Latitude | Longitude | Type | Protocol | Address | Port Server IP/IP | Port Server Port | Speed Limit at Detector | 0 | 1 | 2 | 3 | 4 | 5 | 6 | 7 | 8 | 9 | 10 | 11 | 12
DMS Location Description | Manufacturer | # of Lines/Pixels | # of Columns/Pixels | Sign Type | Serial # | Roadway | Direction | Latitude | Longitude | Protocol | Address Type 1 | Address | Port Server IP | Port Server Port | Zone Number Descriptions 0: Day Brightness; Zone Number Descriptions 1: Night Brightness; Zone Number Descriptions 2: Font Size/Type; Zone Number Descriptions 3: Supports Color; Zone Number Descriptions 4: Read/Write Community Name
CCTV Location Description | Manufacturer | Model | Serial # | Roadway | Direction | Latitude | Longitude | Address Type | Address | Video Device IP | Port Number | Protocol | Community Name
Additional Hub Devices
Device Name | Manufacturer | Model | Serial # | Roadway | Direction |  | Latitude | Longitude | IP Address

## Hub 2
Sunguide Devices
Zone Number Descriptions
MVDS Location Description | Manufacturer | Model | Serial # | Roadway | Direction(s) | Location | Latitude | Longitude | Type | Protocol | Address | Port Server IP/IP | Port Server Port | Speed Limit at Detector | 0 | 1 | 2 | 3 | 4 | 5 | 6 | 7 | 8 | 9 | 10 | 11 | 12
DMS Location Description | Manufacturer | # of Lines/Pixels | # of Columns/Pixels | Sign Type | Serial # | Roadway | Direction | Latitude | Longitude | Protocol | Address Type 1 | Address | Port Server IP | Port Server Port | Zone Number Descriptions 0: Day Brightness; Zone Number Descriptions 1: Night Brightness; Zone Number Descriptions 2: Font Size/Type; Zone Number Descriptions 3: Supports Color; Zone Number Descriptions 4: Read/Write Community Name
CCTV Location Description | Manufacturer | Model | Serial # | Roadway | Direction | Latitude | Longitude | Address Type | Address | Video Device IP | Port Number | Protocol | Community Name
Additional Hub Devices
Device Name | Manufacturer | Model | Serial # | Roadway | Direction |  | Latitude | Longitude | IP Address

## Hub 3
Sunguide Devices
Zone Number Descriptions
MVDS Location Description | Manufacturer | Model | Serial # | Roadway | Direction(s) | Location | Latitude | Longitude | Type | Protocol | Address | Port Server IP/IP | Port Server Port | Speed Limit at Detector | 0 | 1 | 2 | 3 | 4 | 5 | 6 | 7 | 8 | 9 | 10 | 11 | 12
DMS Location Description | Manufacturer | # of Lines/Pixels | # of Columns/Pixels | Sign Type | Serial # | Roadway | Direction | Latitude | Longitude | Protocol | Address Type 1 | Address | Port Server IP | Port Server Port | Zone Number Descriptions 0: Day Brightness; Zone Number Descriptions 1: Night Brightness; Zone Number Descriptions 2: Font Size/Type; Zone Number Descriptions 3: Supports Color; Zone Number Descriptions 4: Read/Write Community Name
CCTV Location Description | Manufacturer | Model | Serial # | Roadway | Direction | Latitude | Longitude | Address Type | Address | Video Device IP | Port Number | Protocol | Community Name
Additional Hub Devices
Device Name | Manufacturer | Model | Serial # | Roadway | Direction |  | Latitude | Longitude | IP Address

## Hub 4
Sunguide Devices
Zone Number Descriptions
MVDS Location Description | Manufacturer | Model | Serial # | Roadway | Direction(s) | Location | Latitude | Longitude | Type | Protocol | Address | Port Server IP/IP | Port Server Port | Speed Limit at Detector | 0 | 1 | 2 | 3 | 4 | 5 | 6 | 7 | 8 | 9 | 10 | 11 | 12
DMS Location Description | Manufacturer | # of Lines/Pixels | # of Columns/Pixels | Sign Type | Serial # | Roadway | Direction | Latitude | Longitude | Protocol | Address Type 1 | Address | Port Server IP | Port Server Port | Zone Number Descriptions 0: Day Brightness; Zone Number Descriptions 1: Night Brightness; Zone Number Descriptions 2: Font Size/Type; Zone Number Descriptions 3: Supports Color; Zone Number Descriptions 4: Read/Write Community Name
CCTV Location Description | Manufacturer | Model | Serial # | Roadway | Direction | Latitude | Longitude | Address Type | Address | Video Device IP | Port Number | Protocol | Community Name
Additional Hub Devices
Device Name | Manufacturer | Model | Serial # | Roadway | Direction |  | Latitude | Longitude | IP Address

## Hub 5
Sunguide Devices
Zone Number Descriptions
MVDS Location Description | Manufacturer | Model | Serial # | Roadway | Direction(s) | Location | Latitude | Longitude | Type | Protocol | Address | Port Server IP/IP | Port Server Port | Speed Limit at Detector | 0 | 1 | 2 | 3 | 4 | 5 | 6 | 7 | 8 | 9 | 10 | 11 | 12
DMS Location Description | Manufacturer | # of Lines/Pixels | # of Columns/Pixels | Sign Type | Serial # | Roadway | Direction | Latitude | Longitude | Protocol | Address Type 1 | Address | Port Server IP | Port Server Port | Zone Number Descriptions 0: Day Brightness; Zone Number Descriptions 1: Night Brightness; Zone Number Descriptions 2: Font Size/Type; Zone Number Descriptions 3: Supports Color; Zone Number Descriptions 4: Read/Write Community Name
CCTV Location Description | Manufacturer | Model | Serial # | Roadway | Direction | Latitude | Longitude | Address Type | Address | Video Device IP | Port Number | Protocol | Community Name
Additional Hub Devices
Device Name | Manufacturer | Model | Serial # | Roadway | Direction |  | Latitude | Longitude | IP Address

## Hub 6
Sunguide Devices
Zone Number Descriptions
MVDS Location Description | Manufacturer | Model | Serial # | Roadway | Direction(s) | Location | Latitude | Longitude | Type | Protocol | Address | Port Server IP/IP | Port Server Port | Speed Limit at Detector | 0 | 1 | 2 | 3 | 4 | 5 | 6 | 7 | 8 | 9 | 10 | 11 | 12
DMS Location Description | Manufacturer | # of Lines/Pixels | # of Columns/Pixels | Sign Type | Serial # | Roadway | Direction | Latitude | Longitude | Protocol | Address Type 1 | Address | Port Server IP | Port Server Port | Zone Number Descriptions 0: Day Brightness; Zone Number Descriptions 1: Night Brightness; Zone Number Descriptions 2: Font Size/Type; Zone Number Descriptions 3: Supports Color; Zone Number Descriptions 4: Read/Write Community Name
CCTV Location Description | Manufacturer | Model | Serial # | Roadway | Direction | Latitude | Longitude | Address Type | Address | Video Device IP | Port Number | Protocol | Community Name
Additional Hub Devices
Device Name | Manufacturer | Model | Serial # | Roadway | Direction |  | Latitude | Longitude | IP Address

## Hub 7
Sunguide Devices
Zone Number Descriptions
MVDS Location Description | Manufacturer | Model | Serial # | Roadway | Direction(s) | Location | Latitude | Longitude | Type | Protocol | Address | Port Server IP/IP | Port Server Port | Speed Limit at Detector | 0 | 1 | 2 | 3 | 4 | 5 | 6 | 7 | 8 | 9 | 10 | 11 | 12
DMS Location Description | Manufacturer | # of Lines/Pixels | # of Columns/Pixels | Sign Type | Serial # | Roadway | Direction | Latitude | Longitude | Protocol | Address Type 1 | Address | Port Server IP | Port Server Port | Zone Number Descriptions 0: Day Brightness; Zone Number Descriptions 1: Night Brightness; Zone Number Descriptions 2: Font Size/Type; Zone Number Descriptions 3: Supports Color; Zone Number Descriptions 4: Read/Write Community Name
CCTV Location Description | Manufacturer | Model | Serial # | Roadway | Direction | Latitude | Longitude | Address Type | Address | Video Device IP | Port Number | Protocol | Community Name
Additional Hub Devices
Device Name | Manufacturer | Model | Serial # | Roadway | Direction |  | Latitude | Longitude | IP Address

## Hub 8
Sunguide Devices
Zone Number Descriptions
MVDS Location Description | Manufacturer | Model | Serial # | Roadway | Direction(s) | Location | Latitude | Longitude | Type | Protocol | Address | Port Server IP/IP | Port Server Port | Speed Limit at Detector | 0 | 1 | 2 | 3 | 4 | 5 | 6 | 7 | 8 | 9 | 10 | 11 | 12
DMS Location Description | Manufacturer | # of Lines/Pixels | # of Columns/Pixels | Sign Type | Serial # | Roadway | Direction | Latitude | Longitude | Protocol | Address Type 1 | Address | Port Server IP | Port Server Port | Zone Number Descriptions 0: Day Brightness; Zone Number Descriptions 1: Night Brightness; Zone Number Descriptions 2: Font Size/Type; Zone Number Descriptions 3: Supports Color; Zone Number Descriptions 4: Read/Write Community Name
CCTV Location Description | Manufacturer | Model | Serial # | Roadway | Direction | Latitude | Longitude | Address Type | Address | Video Device IP | Port Number | Protocol | Community Name
Additional Hub Devices
Device Name | Manufacturer | Model | Serial # | Roadway | Direction |  | Latitude | Longitude | IP Address

## Hub 9
Sunguide Devices
Zone Number Descriptions
MVDS Location Description | Manufacturer | Model | Serial # | Roadway | Direction(s) | Location | Latitude | Longitude | Type | Protocol | Address | Port Server IP/IP | Port Server Port | Speed Limit at Detector | 0 | 1 | 2 | 3 | 4 | 5 | 6 | 7 | 8 | 9 | 10 | 11 | 12
DMS Location Description | Manufacturer | # of Lines/Pixels | # of Columns/Pixels | Sign Type | Serial # | Roadway | Direction | Latitude | Longitude | Protocol | Address Type 1 | Address | Port Server IP | Port Server Port | Zone Number Descriptions 0: Day Brightness; Zone Number Descriptions 1: Night Brightness; Zone Number Descriptions 2: Font Size/Type; Zone Number Descriptions 3: Supports Color; Zone Number Descriptions 4: Read/Write Community Name
CCTV Location Description | Manufacturer | Model | Serial # | Roadway | Direction | Latitude | Longitude | Address Type | Address | Video Device IP | Port Number | Protocol | Community Name
Additional Hub Devices
Device Name | Manufacturer | Model | Serial # | Roadway | Direction |  | Latitude | Longitude | IP Address

## Hub 10
Sunguide Devices
Zone Number Descriptions
MVDS Location Description | Manufacturer | Model | Serial # | Roadway | Direction(s) | Location | Latitude | Longitude | Type | Protocol | Address | Port Server IP/IP | Port Server Port | Speed Limit at Detector | 0 | 1 | 2 | 3 | 4 | 5 | 6 | 7 | 8 | 9 | 10 | 11 | 12
DMS Location Description | Manufacturer | # of Lines/Pixels | # of Columns/Pixels | Sign Type | Serial # | Roadway | Direction | Latitude | Longitude | Protocol | Address Type 1 | Address | Port Server IP | Port Server Port | Zone Number Descriptions 0: Day Brightness; Zone Number Descriptions 1: Night Brightness; Zone Number Descriptions 2: Font Size/Type; Zone Number Descriptions 3: Supports Color; Zone Number Descriptions 4: Read/Write Community Name
CCTV Location Description | Manufacturer | Model | Serial # | Roadway | Direction | Latitude | Longitude | Address Type | Address | Video Device IP | Port Number | Protocol | Community Name
Additional Hub Devices
Device Name | Manufacturer | Model | Serial # | Roadway | Direction |  | Latitude | Longitude | IP Address

## Hub 11
Sunguide Devices
Zone Number Descriptions
MVDS Location Description | Manufacturer | Model | Serial # | Roadway | Direction(s) | Location | Latitude | Longitude | Type | Protocol | Address | Port Server IP/IP | Port Server Port | Speed Limit at Detector | 0 | 1 | 2 | 3 | 4 | 5 | 6 | 7 | 8 | 9 | 10 | 11 | 12
DMS Location Description | Manufacturer | # of Lines/Pixels | # of Columns/Pixels | Sign Type | Serial # | Roadway | Direction | Latitude | Longitude | Protocol | Address Type 1 | Address | Port Server IP | Port Server Port | Zone Number Descriptions 0: Day Brightness; Zone Number Descriptions 1: Night Brightness; Zone Number Descriptions 2: Font Size/Type; Zone Number Descriptions 3: Supports Color; Zone Number Descriptions 4: Read/Write Community Name
CCTV Location Description | Manufacturer | Model | Serial # | Roadway | Direction | Latitude | Longitude | Address Type | Address | Video Device IP | Port Number | Protocol | Community Name
Additional Hub Devices
Device Name | Manufacturer | Model | Serial # | Roadway | Direction |  | Latitude | Longitude | IP Address

## Hub 12
Sunguide Devices
Zone Number Descriptions
MVDS Location Description | Manufacturer | Model | Serial # | Roadway | Direction(s) | Location | Latitude | Longitude | Type | Protocol | Address | Port Server IP/IP | Port Server Port | Speed Limit at Detector | 0 | 1 | 2 | 3 | 4 | 5 | 6 | 7 | 8 | 9 | 10 | 11 | 12
DMS Location Description | Manufacturer | # of Lines/Pixels | # of Columns/Pixels | Sign Type | Serial # | Roadway | Direction | Latitude | Longitude | Protocol | Address Type 1 | Address | Port Server IP | Port Server Port | Zone Number Descriptions 0: Day Brightness; Zone Number Descriptions 1: Night Brightness; Zone Number Descriptions 2: Font Size/Type; Zone Number Descriptions 3: Supports Color; Zone Number Descriptions 4: Read/Write Community Name
CCTV Location Description | Manufacturer | Model | Serial # | Roadway | Direction | Latitude | Longitude | Address Type | Address | Video Device IP | Port Number | Protocol | Community Name
Additional Hub Devices
Device Name | Manufacturer | Model | Serial # | Roadway | Direction |  | Latitude | Longitude | IP Address

## Hub 13
Sunguide Devices
Zone Number Descriptions
MVDS Location Description | Manufacturer | Model | Serial # | Roadway | Direction(s) | Location | Latitude | Longitude | Type | Protocol | Address | Port Server IP/IP | Port Server Port | Speed Limit at Detector | 0 | 1 | 2 | 3 | 4 | 5 | 6 | 7 | 8 | 9 | 10 | 11 | 12
DMS Location Description | Manufacturer | # of Lines/Pixels | # of Columns/Pixels | Sign Type | Serial # | Roadway | Direction | Latitude | Longitude | Protocol | Address Type 1 | Address | Port Server IP | Port Server Port | Zone Number Descriptions 0: Day Brightness; Zone Number Descriptions 1: Night Brightness; Zone Number Descriptions 2: Font Size/Type; Zone Number Descriptions 3: Supports Color; Zone Number Descriptions 4: Read/Write Community Name
CCTV Location Description | Manufacturer | Model | Serial # | Roadway | Direction | Latitude | Longitude | Address Type | Address | Video Device IP | Port Number | Protocol | Community Name
Additional Hub Devices
Device Name | Manufacturer | Model | Serial # | Roadway | Direction |  | Latitude | Longitude | IP Address

## Hub 14
Sunguide Devices
Zone Number Descriptions
MVDS Location Description | Manufacturer | Model | Serial # | Roadway | Direction(s) | Location | Latitude | Longitude | Type | Protocol | Address | Port Server IP/IP | Port Server Port | Speed Limit at Detector | 0 | 1 | 2 | 3 | 4 | 5 | 6 | 7 | 8 | 9 | 10 | 11 | 12
DMS Location Description | Manufacturer | # of Lines/Pixels | # of Columns/Pixels | Sign Type | Serial # | Roadway | Direction | Latitude | Longitude | Protocol | Address Type 1 | Address | Port Server IP | Port Server Port | Zone Number Descriptions 0: Day Brightness; Zone Number Descriptions 1: Night Brightness; Zone Number Descriptions 2: Font Size/Type; Zone Number Descriptions 3: Supports Color; Zone Number Descriptions 4: Read/Write Community Name
CCTV Location Description | Manufacturer | Model | Serial # | Roadway | Direction | Latitude | Longitude | Address Type | Address | Video Device IP | Port Number | Protocol | Community Name
Additional Hub Devices
Device Name | Manufacturer | Model | Serial # | Roadway | Direction |  | Latitude | Longitude | IP Address

## Hub 15
Sunguide Devices
Zone Number Descriptions
MVDS Location Description | Manufacturer | Model | Serial # | Roadway | Direction(s) | Location | Latitude | Longitude | Type | Protocol | Address | Port Server IP/IP | Port Server Port | Speed Limit at Detector | 0 | 1 | 2 | 3 | 4 | 5 | 6 | 7 | 8 | 9 | 10 | 11 | 12
DMS Location Description | Manufacturer | # of Lines/Pixels | # of Columns/Pixels | Sign Type | Serial # | Roadway | Direction | Latitude | Longitude | Protocol | Address Type 1 | Address | Port Server IP | Port Server Port | Zone Number Descriptions 0: Day Brightness; Zone Number Descriptions 1: Night Brightness; Zone Number Descriptions 2: Font Size/Type; Zone Number Descriptions 3: Supports Color; Zone Number Descriptions 4: Read/Write Community Name
CCTV Location Description | Manufacturer | Model | Serial # | Roadway | Direction | Latitude | Longitude | Address Type | Address | Video Device IP | Port Number | Protocol | Community Name
Additional Hub Devices
Device Name | Manufacturer | Model | Serial # | Roadway | Direction |  | Latitude | Longitude | IP Address

## Hub 16
Sunguide Devices
Zone Number Descriptions
MVDS Location Description | Manufacturer | Model | Serial # | Roadway | Direction(s) | Location | Latitude | Longitude | Type | Protocol | Address | Port Server IP/IP | Port Server Port | Speed Limit at Detector | 0 | 1 | 2 | 3 | 4 | 5 | 6 | 7 | 8 | 9 | 10 | 11 | 12
DMS Location Description | Manufacturer | # of Lines/Pixels | # of Columns/Pixels | Sign Type | Serial # | Roadway | Direction | Latitude | Longitude | Protocol | Address Type 1 | Address | Port Server IP | Port Server Port | Zone Number Descriptions 0: Day Brightness; Zone Number Descriptions 1: Night Brightness; Zone Number Descriptions 2: Font Size/Type; Zone Number Descriptions 3: Supports Color; Zone Number Descriptions 4: Read/Write Community Name
CCTV Location Description | Manufacturer | Model | Serial # | Roadway | Direction | Latitude | Longitude | Address Type | Address | Video Device IP | Port Number | Protocol | Community Name
Additional Hub Devices
Device Name | Manufacturer | Model | Serial # | Roadway | Direction |  | Latitude | Longitude | IP Address

## Hub 17
Sunguide Devices
Zone Number Descriptions
MVDS Location Description | Manufacturer | Model | Serial # | Roadway | Direction(s) | Location | Latitude | Longitude | Type | Protocol | Address | Port Server IP/IP | Port Server Port | Speed Limit at Detector | 0 | 1 | 2 | 3 | 4 | 5 | 6 | 7 | 8 | 9 | 10 | 11 | 12
DMS Location Description | Manufacturer | # of Lines/Pixels | # of Columns/Pixels | Sign Type | Serial # | Roadway | Direction | Latitude | Longitude | Protocol | Address Type 1 | Address | Port Server IP | Port Server Port | Zone Number Descriptions 0: Day Brightness; Zone Number Descriptions 1: Night Brightness; Zone Number Descriptions 2: Font Size/Type; Zone Number Descriptions 3: Supports Color; Zone Number Descriptions 4: Read/Write Community Name
CCTV Location Description | Manufacturer | Model | Serial # | Roadway | Direction | Latitude | Longitude | Address Type | Address | Video Device IP | Port Number | Protocol | Community Name
Additional Hub Devices
Device Name | Manufacturer | Model | Serial # | Roadway | Direction |  | Latitude | Longitude | IP Address

## Hub 18
Sunguide Devices
Zone Number Descriptions
MVDS Location Description | Manufacturer | Model | Serial # | Roadway | Direction(s) | Location | Latitude | Longitude | Type | Protocol | Address | Port Server IP/IP | Port Server Port | Speed Limit at Detector | 0 | 1 | 2 | 3 | 4 | 5 | 6 | 7 | 8 | 9 | 10 | 11 | 12
DMS Location Description | Manufacturer | # of Lines/Pixels | # of Columns/Pixels | Sign Type | Serial # | Roadway | Direction | Latitude | Longitude | Protocol | Address Type 1 | Address | Port Server IP | Port Server Port | Zone Number Descriptions 0: Day Brightness; Zone Number Descriptions 1: Night Brightness; Zone Number Descriptions 2: Font Size/Type; Zone Number Descriptions 3: Supports Color; Zone Number Descriptions 4: Read/Write Community Name
CCTV Location Description | Manufacturer | Model | Serial # | Roadway | Direction | Latitude | Longitude | Address Type | Address | Video Device IP | Port Number | Protocol | Community Name
Additional Hub Devices
Device Name | Manufacturer | Model | Serial # | Roadway | Direction |  | Latitude | Longitude | IP Address

## Hub 19
Sunguide Devices
Zone Number Descriptions
MVDS Location Description | Manufacturer | Model | Serial # | Roadway | Direction(s) | Location | Latitude | Longitude | Type | Protocol | Address | Port Server IP/IP | Port Server Port | Speed Limit at Detector | 0 | 1 | 2 | 3 | 4 | 5 | 6 | 7 | 8 | 9 | 10 | 11 | 12
DMS Location Description | Manufacturer | # of Lines/Pixels | # of Columns/Pixels | Sign Type | Serial # | Roadway | Direction | Latitude | Longitude | Protocol | Address Type 1 | Address | Port Server IP | Port Server Port | Zone Number Descriptions 0: Day Brightness; Zone Number Descriptions 1: Night Brightness; Zone Number Descriptions 2: Font Size/Type; Zone Number Descriptions 3: Supports Color; Zone Number Descriptions 4: Read/Write Community Name
CCTV Location Description | Manufacturer | Model | Serial # | Roadway | Direction | Latitude | Longitude | Address Type | Address | Video Device IP | Port Number | Protocol | Community Name
Additional Hub Devices
Device Name | Manufacturer | Model | Serial # | Roadway | Direction |  | Latitude | Longitude | IP Address

## Hub 20
Sunguide Devices
Zone Number Descriptions
MVDS Location Description | Manufacturer | Model | Serial # | Roadway | Direction(s) | Location | Latitude | Longitude | Type | Protocol | Address | Port Server IP/IP | Port Server Port | Speed Limit at Detector | 0 | 1 | 2 | 3 | 4 | 5 | 6 | 7 | 8 | 9 | 10 | 11 | 12
DMS Location Description | Manufacturer | # of Lines/Pixels | # of Columns/Pixels | Sign Type | Serial # | Roadway | Direction | Latitude | Longitude | Protocol | Address Type 1 | Address | Port Server IP | Port Server Port | Zone Number Descriptions 0: Day Brightness; Zone Number Descriptions 1: Night Brightness; Zone Number Descriptions 2: Font Size/Type; Zone Number Descriptions 3: Supports Color; Zone Number Descriptions 4: Read/Write Community Name
CCTV Location Description | Manufacturer | Model | Serial # | Roadway | Direction | Latitude | Longitude | Address Type | Address | Video Device IP | Port Number | Protocol | Community Name
Additional Hub Devices
Device Name | Manufacturer | Model | Serial # | Roadway | Direction |  | Latitude | Longitude | IP Address